## Sheet1 - Table 1
Creambrook Farm 189 Mish Barn Rd Middlebrook VA 24459
Farm Conditions | Reference | Narrative of Conditions | Risk Reduction | GMP | SSOP | CCP
F1 | Green Pastures | The key to healthy soil is a vibrante diverse living soil full of life both above and below. At Creambrook we strive to accomplish this by stictly avoiding insecticides, fungicides, herbicides, and chemical fertilizers that would harm this life and hinder the soils ability to function properly. We also regularly test the soil for imbalances and apply micro-nutrients as needed to correct any known issues. Any soil tillage is done in a manner that minimizes soil run-off and unncecessary soil disturbance. | Ensure that pastures are kept green (with irrigation if necessary) and that livestock have adequate space. Ideally, soil fertility testing for macro- and micro-elements should be performed every 3 years to detect deficiencies or overaccumulation of nutrients in the soil that could have an impact on pasture quality and/or herd health. | TRUE | FALSE | FALSE
F2 | Clean, Tested Water | Well water is tested annually for Grade A compliance and all filtration systems are inspected monthly. Water last tested 4/28/21 | Ensure that water is pure and not contaminated. Annual testing. | FALSE | FALSE | TRUE
F3 | Rotational Grazing | All animales are rotated on a regualer schedule during the growing season with the milk cows being moved a minumum of once a day. During the dormant season rotation is less frequent, but constant enough to insure the animals have a clean sheltered area. | Move cows/does to new pastures every day to ensure nutrition and cleanliness. | TRUE | FALSE | FALSE
F4 | Clean and Dry Conditions | All paddocks are monitored for cleanliness throughout the year and central feeding areas are cleaned on a regular schedule to insure no excess build up of manure. Cows are forbidden to lay in a manure ladden area! | Well drained paddock, manure cleaned up daily. Ensure that shelter conditions and packs are managed properly year-round. | TRUE | FALSE | FALSE
F5 | Poultry | All poultry is housed in a seperate building free of contact with the milking cows and personel. | Prevent cross-contamination by ensuring that chickens or other birds do not enter and roost in the milking room areas. Consider implementing time separation between cows/does entering pasture after chickens have been removed from area. | TRUE | FALSE | FALSE
F6 | Pigs and Other Livestock | All pigs are housed in a seperate section of the barn free of contact with the milking cows or personel | Prevent cross-contamination by ensuring that pigs are not in the same pastures and other areas with cows/does. | TRUE | FALSE | FALSE
F7 | Pasture Management | Pastures are monitored for weeds that are a detriment to the cows. Frequently clipping of the pastures during the growing season help control persistent weeds and ensure fresh growth of grass for the cows. | Check annually to ensure that no harmful pests or weeds invade the herd's environment and that all perimeter fences are secure. | TRUE | FALSE | FALSE
F8 | Biosecurity | Visitors are inspected for personal cleanliness before entering any milking or bottling facilities. After any major open house event the milkhouse, parlor, and bottling rooms are to be sanitized prior to their next use. | Ensure that visitors and farm helpers are educated about risks of cross contamination. | TRUE | FALSE | FALSE
Animal Nutrition and Conditions | Reference | Narrative of Conditions | Risk Reduction | GMP | SSOP | CCP
A1 | Herd Health | Creambrook's all Jersey herd is inspected daily for adequate feed, health, and comfort. Adjustments are made if these are not observed during the inspection and unhealthy animales are to be cared for immediately. Body condition is closly monitored to insure the cattle are in top condition and health. If a cow health issue beyond the farmers ability is observed then professional help is to be immediatelty consulted. Any animales entering the herd tested for Johnes, TB, Brucellosis, and if in milk Staph Aureus. | If possible, maintain a closed herd. Ensure that only cows/does with good body condition, from a known high quality herd, negative TB tests, negative bangs test, and no infections or other health issues are purchased and used for human consumption raw milk. | TRUE | FALSE | FALSE
A2 | Veterinary Program | A relationship with a licensed vet is mantained at all times and frequent visits are made to inspect the overall health of the animals | Ensure that a proper preventative veterinary program is followed. | TRUE | FALSE | FALSE
A3 | Mastitis Control | All milking animals are to be inspected for cleanliness of the udder and teats upon entering the milking parlor. Any manure stuck to teats is to be removed with a clean rag prior to the pre dip being applied. A strict pre and post milking procedures is followed to insure the cleanliness of the teat before the milker is put on. Each cow is observed for any udder swelling or lumps that may indicate a udder health issue. All cows are to milk out cleanly. Milk line filter is inspected after every milking for any signs of mastitis or other issues. Fresh cows are to be stripped for the first 30 days or until all calving swelling leaves the udder. If a issues is detected the herd is inspected until the problem cow is found and her milk is segregated until the issue is fully addressed. | Ensure that animals are being closely monitored for signs of mastitis. This may include visual inspection of the udders and milk as well as SCC testing. Milk from mastitic animals must not enter the milk bottling room, and can be either fed to animals or discarded. | FALSE | TRUE | FALSE
A4 | New Livestock | Creambrook works to maitain a closed herd, however in the event that animals need to be purchased from other farms a strict inspection process is to be followed. Adult cows are to be avoided due to their propensity to carry disease over younger heifers. New animals are to be seperated from the regular livestock for 1-2 weeks or until it is assured no health issues have been contracted. Purchased animals are to meet all of the testing requirements of current animals. | Ensure that a proper biosecurity protocol is followed when introducing new livestock, such as quarantine, etc. | TRUE | FALSE | FALSE
A5 | Water Feeders | Water tanks are to be regularly cleaned and refreshed. | Ensure water feeders are clean for animal consumption use. | TRUE | FALSE | FALSE
A6 | Milk from At-Risk Animals | Any animals that are suspected of having milk not to standard are to be milked in a seperate bucket milker and claw not attached to the primary milking line. All such cows are to be marked with a red leg band | Ensure that all milk from animals that are separated for health risks will not enter the Milk Bottling room and will be fed to animals or discarded. | FALSE | TRUE | FALSE
A7 | Milk from Fresh Cows/Does | Milk from fresh cows are to be milked in the segregated milking bucket. Fresh cow milk is not allowed in the bulk tank until the swelling of the udder has subsided and milk forestripped shows no abnormal color, smell, or consistency. | Milk from fresh cows/does poses greater pathogen risks. Ensure that this milk is separated and does not enter the Milk Bottling room until a specific time period has elapsed or testing has been accomplished. | FALSE | TRUE | FALSE
A8 | Calf Management | Calves are seperated from the cow before the cow is introduced to the milking herd. Calves are fed and housed in a barn and paddocks that cannot be accessed by the milking cows. | Allowing calves/kids to be with their mothers poses greater pathogen risks. Ensure there is a program in place for either separating calves/kids from mothers or otherwise managing the increased risks. | TRUE | FALSE | FALSE
A9 | Nutrition | Creambrook Farm's cows are feed a diet free of Gmo's, and contaminated spoiled feeds. A professional nutritionist is consulted in the feeding of purchased and stored feeds. milking cows are given fresh feed a minimum of once a day. Fresh grass is managed to be the primary feed for as much of the year as possible. All stored feeds are tested for quality and optimum feeding to the cows. | Ensure that livestock is fed a nutritionally appropriate diet to maintain health and body condition. | TRUE | FALSE | FALSE
A10 | Supplements | Free choice minerals are offered year round to the animals to insure the best health of the herd. | Ensure that minerals and salt are continually available and appropriate to the needs of herd in this ecosystem. | TRUE | FALSE | FALSE
A11 | Feed Management | All stored feeds are to be either stored in a weather proof barn or bin. Wet forages are to be wrapped in a sealed plastic to insure proper fermentation and prevent the growth of molds and rot. | Ensure that feed is dry and protected from moisture or pests. | TRUE | FALSE | FALSE
A12 | Animal Cleanliness | Creambrook Farm's cows are outdoors 365 days of the year. Paddocks are to be monitored for cleanliness and the cows moved if sanitation is not observed. Any centeral feed area is to be cleaned regularly. | Ensure that cows/does stay clean year-round, shelter facilities are managed and waste is composted separately from cows/does. | FALSE | TRUE | FALSE
Milking Conditions | Reference | Narrative of Conditions | Risk Reduction | GMP | SSOP | CCP
M1 | Milking Parlor Cleanliness | The milking parlor and milk house are to be thoroghly hosed down after ever milking. Piplines and the outside of tanks and vats are to be regularly washed and kept in good order. All chemicals and supplys are to be organized and easily available. | Keep milk parlor conditions clean, dry and organized. | FALSE | TRUE | FALSE
M2 | Bathroom | The bathroom is located in a room seperate from the milkhouse. It is to be kept clean and in good order at all times. | Ensure that there is a bathroom which can be easily accessed from the milking parlor and bottling room. | TRUE | FALSE | FALSE
M3 | Manure Management | All manure in the milking parlor is hosed down to a area that can be mechanically collected. Any solid manure from the holding area or feedlot is to be stored on the compost pile with a carbon source added for proper composting. | Ensure there is a plan in place for managing manure in the milking parlor. | TRUE | FALSE | FALSE
M4 | Water Management | The milking area is slopped to prevent standing water and is cleaned after every milking. | Ensure there is no standing water in the milking parlor. Ideally, the floor should drain to outside or to a sump area. | TRUE | FALSE | FALSE
M5 | Training | All milkers are fully trained in following the milking procedures and in the detection of milk quality or herd health issues. | Ensure that only appropriately trained and experienced milking teams perform the milking duties. | TRUE | FALSE | FALSE
M6 | Udder Prep | All udders and teats are to be dipped with a Iodine based pre dip and wipped clean with a sanitized cloth towl before applying the milker. If manure is stuck to the teats a clean sanitized rag is to be used to remove the manure before the pre dip is applied. Once milking is completed a Iodine based post dip is applied to protect the udder from possible infection. | Ensure that udders are cleaned, dried, sanitized for at least 30 seconds, and stripped prior to milk collection. Ensure that post-dip is applied after milking. Iodine based pre- and post-dips are preferred. | FALSE | TRUE | FALSE
M7 | Vacuum Pressure | Vacuum pressure is monitored daily to insure the 12 inches of vacuum pressure is maintained | High vacuum pressures are associated with increased mastitis. Ensure that vacuum gauge reads negative 11.5 to 12 inches vacuum pressure during milking. | TRUE | FALSE | FALSE
M8 | Milk Quality | Every milking the milk filter is observed for cleanliness and any abnormal milk residue. The milk in the tank is also checked for off colors, smells, or foreign material. SCC is tested monthly to insure health of the cows udders | Ensure that all milk is evaluated for quality and SCC test is performed on regular basis. | FALSE | TRUE | FALSE
M9 | Inflation Liners | Inflations are changed every four months and all milk lines, pulsation lines, and pulsators are replaced or rebuilt annually. All hoses and inflations are to be inspected daily for any possble cracks or failures. | Cracks in inflation liners can harbor bacteria and biofilms. Ensure that milk claw inflations liners are replaced regularly, depending on the manufacturer's suggested cycle life and number of accumulated cycles. | TRUE | FALSE | FALSE
M10 | Clean Milking Equipment | All milking equipment (Pipeline and Bulk Tank) are rinsed in cold water, followed by a hot detergent cycle. This is to be followed with a cold acid sanitizer cycle. The hot water temperature is to be checked weekly to insure the hot water heater is working properly. | Ensure that milking equipment is clean and well maintained. Cleaning should begin with cool/tepid water rinse, to prevent formation of milk stone. Cleaning protocols should include both alkaline and acid cleaners. Typically, cleaning should start with cool water rinse, followed by hot alkaline cleaner, followed by hot acid sanitizer. | TRUE | FALSE | FALSE
M11 | Clean-In-Place Equipment (if applicable) | Detergent cycle water is measured weekly to insure the exit water is a minimum of 140 degrees. A shock treatment detergent is used once a week to make sure no depositis are building inside the milking equipment. | Temperature at exit of Clean-In-Place system should be at least 140 degrees F (60 C). Clean-in-Place protocols should include regularly (1-2x/month) using alternate acid and alkali cleaners to prevent cleaner-resistant bacteria colonies. | FALSE | TRUE | FALSE
Bottling Conditions | Reference | Narrative of Conditions | Risk Reduction | GMP | SSOP | CCP
B1 | Clean Bottles/Jars and Lids | All plastic jugs and caps are stored in a weather proof room above the bottling area. Storage bags and boxes are not to be opened until the jug or cap is to be used for bottling. Partial bags and boxes are to be stored were they will be used first in the subsequent bottling. | Ensure that glass bottles and lids are clean and sanitary prior to filling with milk. Non-metal lids are preferred since rust from metal lids can encourage pathogen growth. Ensure that plastic bottles and lids are kept clean and uncontaminated. | TRUE | FALSE | FALSE
B2 | Chilling | A chart recorder is utilized to track the chilling of the milk and insure adequate speedy chilling of the milk. Milk temperature is to be 40 or less at the completion of milking. No more than three milkings at a time are to be stored in the tank at one time. | Ensure that chilling is completed in one hour to less than 40 degrees F (4.4 degrees C). | TRUE | FALSE | FALSE
B4 | Clean Milk Handling | All personal entering the milkhouse and bottling area are to have clean clothes and properly washed footwear. Upon entry hands are to be washed and nitrile gloves are to be put on. | Ensure cleanliness of personnel prior to handling milk and filling or capping jars. | FALSE | TRUE | FALSE
B5 | Bulk Tank Sanitation | The bulk tank is washed after every bottling following the bulk tank washing protocol. The tank valve is placed in the wash catch container making sure it is cleaned with the CIP water. | Ensure that the bulk tank is emptied and sanitized regularly. This should include complete disassembly and cleaning of valves. | TRUE | FALSE | FALSE
B6 | Health of Personnel | Any personnel that is feeling unwell is asked to remain at home and a healthy replacement is called upon. | Ensure the health of all employees that handle milk. | FALSE | TRUE | FALSE
B7 | Bottling Room Management | The bottling room meets all of the infastructure requirements of a food grade handling room. This includes walls, drains, lighting, air circulation, floors, sinks, and doors. | Ideally, the floor in the bottling area should have a slope and drain, the air should be filtered and under slight positive pressure to keep out flies, there should be plenty of natural light, the walls should be smooth and washable, and there should be a sink/washing area. | TRUE | FALSE | FALSE
B8 | No Contamination in Milk Area | The milk bottling room is washed daily to insure all animal manure and dirt is not present during the bottling process. | Ensure that area where milk is handled is free from contamination. | TRUE | FALSE | FALSE
Retail Area and Storage | Reference | Narrative of Conditions | Risk Reduction | GMP | SSOP | CCP
R1 | Milk Temperature in Storage | All bottled milk is stored in a walk in cooler that maintains a temperature between 33-39 degrees at all times. All refrigerated transportation vehicles are also regulated at this temperature. | Ensure that product is kept cold. | TRUE | FALSE | FALSE
R2 | Jar Labeling | All milk jugs are labeled with the farm label. Milk pick up locations are monitored for timely pick up. Any milk that is not picked up is marked and returned to the farm during the following delivery | Ensure that jars are properly labeled and dated, and picked up within three days | TRUE | FALSE | FALSE
R4 | RAWMI Donations | Creambrook is happy to present RAWMI and it's program to it's customers. It is an honor to be a part of the listing and we hope customers recognize the vallue. | Ensure that these tax deductible donations are collected and sent to RAWMI every month. | TRUE | FALSE | FALSE
Testing Protocol and Results | Reference | Narrative of Conditions | Risk Reduction | GMP | SSOP | CCP
T1 | SPC and ColiformTesting | Every batch of milk is tested for coliforms and SPC by an on farm laboratory. Results of tests are sent to RAWMI and displayed on the RAWMI LISTED webpage, and made available at on-farm store location for review by customers. | Ensure that coliform and SPC testing is completed at least monthly. Ensure that this data is available and compliant with RAWMI Common Standards and for review. | TRUE | FALSE | FALSE
T2 | Compliance with Standards | If bacteria results rise above the RAWMI Common Standards, the farmer is invited to contact RAWMI or another RAWMI LISTED member to consult and determine the likely cause and retest until a conforming test result is achieved. | Ensure compliance with Common Standards. | TRUE | FALSE | FALSE
T3 | Somatic Cell Testing | Monthly testing of individual cow Somatic Cell through DHIA to monitor the internal health of each cows udder. | Test regularly for Somatic Cell | TRUE | FALSE | FALSE
Customer Complaint and Compliments | Reference | Narrative of Conditions | Risk Reduction | GMP | SSOP | CCP
C1 | Customer Communications | All Creambrook Farm Services herdshare members contact information is on hand and any complaints of milk quality are recorded. | The RAWMI LISTED farmer must keep a file and record of all complaints. This information is used by the farmer to track any potential emerging illness outbreaks or issues. | TRUE | FALSE | FALSE
GMP - General Management Plan
SSOP - Standard Sanitary Operating Procedures
CCP - Critical Control Point